## FLASH
Composition of gas mixture | [5 empty] | Corrected compostion
|  | Molar Mass | Molar Fraction | Mass Fraction |  | Gaseous phase
|  | kg/mol | mol/mol | kg/kg
| i | M_i | x_i | y_i |  |  | Molar Fraction | Mass Fraction
NITROGEN | N2 | 0.028013 | 0.7507 | 0.74426 |  |  | mol/mol | kg/kg
OXYGEN | O2 | 0.031999 | 0.1372 | 0.15538 |  |  | x'_i | y'_i
CARBONDIOXIDE | CO2 | 0.04401 | 0.0314 | 0.048907 |  | N2 | 0.79105 | 0.76928
WATER | H2O | 0.018015 | 0.0807 | 0.051453 |  | O2 | 0.14457 | 0.1606
[6 empty] | CO2 | 0.033088 | 0.050551
OVERALL |  | 0.028256 | 1 | 1 |  | H2O(g) | 0.031292 | 0.01957
[6 empty] | OVERALL | 1 | 1
FlashRoutine |  |  |  |  | Comment
Amb. Temperature | T_0 | 25 | °C |  |  | Liquid phase
|  | 298.15 | K
[6 empty] | H2O(l) | 0.051004 | 0.031898
Amb. Pressure | p_0 | 1.013 | bar
|  | 101300 | Pa
Vapour pressure | p^sat (T0) | 0.031699 | bar
Fluid | Water |  |  |  |  | SUM (liquid and gaseous phase)
Vapour quality | Q | 1
[6 empty] | x_gas | 0.949 | 0.9681
Partial pressure, Water | p_i,H2O | 0.081749 | bar |  | x_i,H2O * p_0
[6 empty] | OVERALL | 1 | 1
Flash mixture to p_0 |  |  |  |  | Condensation if p_i,H2O > p^sat (T0)
Water condensates!
Help factors for recalculation of composition
Dry components | x_dry | 0.9193 |  |  | SUM x_i for all i neq H2O
Water (gaseous) | x_H2O(g) | 0.029696 |  |  | x_dry / ( p_0 / p^sat (T0) -1 )
Water (liquid) | x_H2O(l) | 0.051004 |  |  | x_H2O - x_H2O(g)
Gaseous components | x_gas | 0.949 |  |  | 1 - x_H2O(l)
Water (gaseous) | x_H2O(g) | 0.029696 |  |  | under respect of flash routine

## h0s0
Molar gas constant | R | 8.3145 | J/(mol K)
Reference pressure | p_ref | 1.0132 | bar
|  | 101325 | Pa
Entropy |  | calculated indirect |  |  | calculated direct
| i | s_i,molar (T_0, p_ref) | R * ln ((x'_i * p_0) / p_ref ) | s_i,molar (T_0,x'_i*p0) | s_i,molar (T_0,x'_i*p0)
NITROGEN | N2 | 191.4803 | -1.951 | 193.4313 | 193.4354
OXYGEN | O2 | 205.0215 | -16.082 | 221.1036 | 221.1216
CARBONDIOXIDE | CO2 | 120.4464 | -28.3429 | 148.7893 | 148.8827
WATER | H2O(g) | 6.6152 | -28.8066 | 35.4218 | 154.1503 | Water needs correction: | 1e-07
WATER | H2O(l) | 6.6156 | -24.7449 | 31.3605 | 6.6156
|  | s_molar | s_mass
|  | J/(mol K) | kJ/kg
MIXTURE |  | 185.1399 | 6.5523
|  | T | s_mass | s_mass (from Ebsilon) | delta
|  | 10 | 6.3943 | 6.6839 | -0.28956
|  | 20 | 6.4911 | 6.7807 | -0.28958
|  | 25 | 6.5523 | 6.8419 | -0.2896
|  | 30 | 6.8326 | 6.915 | -0.082389
|  | 40 | 6.8675 | 7.1107 | -0.24321
|  | 50 | 6.8952 | 7.1847 | -0.28947