## FLASH
Composition of gas mixture | [5 empty] | Corrected compostion
|  | Molar Mass | Molar Fraction | Mass Fraction |  | Gaseous phase
|  | kg/mol | mol/mol | kg/kg
| i | M_i | x_i | y_i |  |  | Molar Fraction | Mass Fraction
NITROGEN | N2 | 0.028013 | 0.7507 | 0.74426 |  |  | mol/mol | kg/kg
OXYGEN | O2 | 0.031999 | 0.1372 | 0.15538 |  |  | x'_i | y'_i
CARBONDIOXIDE | CO2 | 0.04401 | 0.0314 | 0.048907 |  | N2 | 0.7507 | 0.74426
WATER | H2O | 0.018015 | 0.0807 | 0.051453 |  | O2 | 0.1372 | 0.15538
[6 empty] | CO2 | 0.0314 | 0.048907
OVERALL |  | 0.028256 | 1 | 1 |  | H2O(g) | 0.0807 | 0.051453
[6 empty] | OVERALL | 1 | 1
FlashRoutine |  |  |  |  | Comment
Amb. Temperature | T_0 | 50 | °C |  |  | Liquid phase
|  | 323.15 | K
[6 empty] | H2O(l) | 0 | 0
Amb. Pressure | p_0 | 1.013 | bar
|  | 101300 | Pa
Vapour pressure | p^sat (T0) | 0.12352 | bar
Fluid | Water |  |  |  |  | SUM (liquid and gaseous phase)
Vapour quality | Q | 1
[6 empty] | x_gas | 1 | 1
Partial pressure, Water | p_i,H2O | 0.081749 | bar |  | x_i,H2O * p_0
[6 empty] | OVERALL | 1 | 1
Flash mixture to p_0 |  |  |  |  | Condensation if p_i,H2O > p^sat (T0)
No condensation!
Help factors for recalculation of composition
Dry components | x_dry | 0.9193 |  |  | SUM x_i for all i neq H2O
Water (gaseous) | x_H2O(g) | 0.0807 |  |  | x_dry / ( p_0 / p^sat (T0) -1 )
Water (liquid) | x_H2O(l) | 0 |  |  | x_H2O - x_H2O(g)
Gaseous components | x_gas | 1 |  |  | 1 - x_H2O(l)
Water (gaseous) | x_H2O(g) | 0.0807 |  |  | under respect of flash routine

## h0s0
Molar gas constant | R | 8.3145 | J/(mol K)
Reference pressure | p_ref | 1.0132 | bar
|  | 101325 | Pa
Entropy |  | calculated indirect |  |  | calculated direct
| i | s_i,molar (T_0, p_ref) | R * ln ((x'_i * p_0) / p_ref ) | s_i,molar (T_0,x'_i*p0) | s_i,molar (T_0,x'_i*p0)
NITROGEN | N2 | 193.8295 | -2.3862 | 196.2157 | 196.2198
OXYGEN | O2 | 207.3959 | -16.5173 | 223.9131 | 223.9281
CARBONDIOXIDE | CO2 | 123.5031 | -28.7781 | 152.2813 | 152.3542
WATER | H2O(g) | 12.6786 | -20.9298 | 33.6084 | 145.4703 | PropsSI("Smolar";"T";FLASH!$C$18;"Q";1;h0s0!A10)
WATER | H2O(l) | 0 | 0 | 0 | 0 | WENN(FLASH!C27>FLASH!C23;PropsSI("Smolar";"T";FLASH!$C$18;"Q";0;h0s0!A11);0)
|  | s_molar | s_mass
|  | J/(mol K) | kJ/kg
MIXTURE |  | 194.5485 | 6.8853
|  | T | s_mass | s_mass (from Ebsilon) | delta
|  | 10 | 6.3943 | 6.6839 | -0.28956
|  | 20 | 6.4911 | 6.7807 | -0.28958
|  | 25 | 6.5523 | 6.8419 | -0.2896
|  | 30 | 6.6253 | 6.915 | -0.28964
|  | 40 | 6.8209 | 7.1107 | -0.28979
|  | 50 | 6.8853 | 7.1847 | -0.29943