## GasComposition_FlashRoutine
Composition of gas mixture | [5 empty] | Corrected compostion
|  | Molar Mass | Molar Fraction | Mass Fraction |  | Gaseous phase
|  | kg/mol | mol/mol | kg/kg
| i | M_i | x_i | y_i |  |  | Molar Fraction | Mass Fraction
NITROGEN | N2 | 0.028013 | 0.75 | 0.74368 |  |  | mol/mol | kg/kg
OXYGEN | O2 | 0.031999 | 0.14 | 0.15857 |  |  | x'_i | y'_i
CARBONDIOXIDE | CO2 | 0.04401 | 0.03 | 0.046734 |  | N2 | 0.78971 | 0.76832
WATER | H2O | 0.018015 | 0.08 | 0.051014 |  | O2 | 0.14741 | 0.16382
[6 empty] | CO2 | 0.031588 | 0.048282
OVERALL |  | 0.028251 | 1 | 1 |  | H2O(g) | 0.031292 | 0.019579
[6 empty] | OVERALL | 1 | 1
FlashRoutine |  |  |  |  | Comment
Amb. Temperature | T_0 | 25 | °C |  |  | Liquid phase
|  | 298.15 | K
[6 empty] | H2O(l) | 0.050281 | 0.031459
Amb. Pressure | p_0 | 1.013 | bar
Vapour pressure | p^sat (T0) | 0.031699 | bar
Fluid | Water |  |  |  |  | SUM (liquid and gaseous phase)
Vapour quality | Q | 1
[6 empty] | x_gas | 0.94972 | 0.96854
Partial pressure, Water | p_i,H2O | 0.08104 | bar |  | x_i,H2O * p_0
[6 empty] | OVERALL | 1 | 1
Flash mixture to p_0 |  |  |  |  | Condensation if p_i,H2O > p^sat (T0)
Water condensates!
Help factors for recalculation of composition
Dry components | x_dry | 0.92 |  |  | SUM x_i for all i neq H2O
Water (gaseous) | x_H2O(g) | 0.029719 |  |  | x_dry / ( p_0 / p^sat (T0) -1 )
Water (liquid) | x_H2O(l) | 0.050281 |  |  | x_H2O - x_H2O(g)
Gaseous components | x_gas | 0.94972 |  |  | 1 - x_H2O(l)
Water (gaseous) | x_H2O(g) | 0.029719 |  |  | under respect of flash routine